## Sheet1
absorption (mA)
770		Transformer VAC	VDC	after diode drop			TO INSERT
		18	25.46	24.76
output voltage					RESULTS
12.5		Filter cap value in uF	cap Pr		MIN dropout
		2200	14.14		2.00 v		WARNING!!!!

operating temperature					other variables
125°		after cap ripple	wall AC		dropout
SAFER operating temp		21.26	-10%	19.13	6.63 v		extra results
60.00°			+10%	23.38	dropout safe
room temperature					4.63 v	← positive values OK
30°		DISSIPATED POWER (W)
		8.38 W
				SAFE	SAFER
Rthja (no heatsink)	50.00 k|w	MAXjt NO heatsink	448.93°	-323.93°	-388.93°	← positive values OK

Rthjc	4.00 k|w	MAXjt with heatsink	105.41°	19.59°	-45.41°	← positive values OK
heatsink rating (k/w)	5.00 k|w
			SAFE	SAFER
		MAX current absorption with no heatsink (mA)	174.61	55.14
		MAX current absorption with THAT heatsink (mA)	970.05	306.33